## Table A1
Get your company logo here with the premium version
G APPENDIX A- WATER EFFICIENCY CALCULATOR FOR NEW DWELLINGS
Table A1: The water efficiency calculator
|  | (1) | (2) | (3) | (4) | Guidance Notes
Installation type | Unit of measure | Capacity/ flow rate | Use factor | Fixed use (litres/ person/ day) | Litres/ person/day = [(1) x (2)] + (3) | Complete all the applicable yellow cells. Guidance is below for completing each row. Note these notes will not appear on the printed page. Click on the tabs at the bottom of the page for the various tables. The information required should come from the selected sanitaryware data sheets. This should informatin is usually supplied by the architect/ building services engineer.
WC (single flush) | Flush volume (litres) |  | 4.42 | 0 | 0 | WCs- If only 1 WC, enter the flush volume in either the single or dual flush (not both). If you have multiple WCs, complete table A2.7 and enter the average effective flushing volume calculated in multiple fittings colum
WC (dual flush) | Full flush volume (litres) |  | 1.46 | 0 | 0
| Part flush volume (litres) |  | 2.96 | 0 | 0
WCs (multiple fittings) | Average effective flushing volume (litres) |  | 4.42 | 0 | 0
Taps (excluding kitchen/utility room taps) | Flow rate (litres/minute) |  | 1.58 | 1.58 | 0 | Taps- If there are multiple taps, complete table A2.1 and enter the calculated flow rate here
Bath (where shower also present) | Capacity to overflow (litres) |  | 0.11 | 0 | 0 | Baths- Enter the bath capacity here where there is also a shower present. Leave blank if there are showers present. If there are mutliple baths with showers present complete table A2.2
Shower (where bath also present) | Flow rate (litres/minute) |  | 4.37 | 0 | 0 | Showers- Enter the shower flow rate (where bath present), complete table A2.6 for multiple showers
Bath only | Capacity to overflow (litres) |  | 0.5 | 0 | 0 | Bath only- Enter bath capacity here for baths only, for multiple baths complete table A2.2
Shower only | Flow rate (litres/minute) |  | 5.6 | 0 | 0 | Shower only- Enter the shower flow rate, complete table A2.6 for multiple showers
Kitchen/ utility room sink taps | Flow rate (litres/minute) |  | 0.44 | 10.36 | 10.36 | Kitchen/ Utility room sink taps- If there are multiple taps complete table A2.3
Washing machine | Litres/kg dry load |  | 2.1 | 0 | 0 | Washing machine- Enter litres per kg load rating, for multiple washing machines complete table A2.5
Dishwasher | Litres/place setting |  | 3.6 | 0 | 0 | Dishwasher- Enter the litres per place setting rating, for multiple dishwashers complete table A2.4
Waste disposal unit (is one present?) | Litres/use | 0 | 3.08 | 0 | 0 | Waste disposal unit- Select yes or no from the drop down menu highlighted in yellow
Water softner | Litres/person/day |  | 1 | 0 | 0 | Water softner- If there is a water softner, complete table A3, if not, leave blank
| (5) | Total calculated use = (sum column 4) |  |  | 10.36
| (6) | Contribution from greywater (litres/person/day) from Table 4.6 |  |  |  | Contribution from greywater- If there is a greywater recovery system, table A4.6 is to be completed and the value calculated for greywater savings is to be entered here.
| (7) | Contribution from rainwater (litres/person/day) from Table 5.5 |  |  |  | Contribution from rainwater- If there is a rainwater recovery system, table A5.5 is to be completed and the value calculated for rainwater savings is to be entered here.
| (8) | Normalised factor |  |  | 0.91
| (9) | Total water consumption =[ (5) - (6) - (7) ] x (8) |  |  | 9.4276
| (10) | External water use |  |  | 5
| (11) | Total water consumption = (9) + (10) (litres/person/day) |  |  | 14.4276
yes
no

## Table A2.1
Table A2.1: Consumption calculator for multiple taps (excluding kitchen sink taps)
| (a) | (b) | (c)
Tap fitting type | Flow rate (litres/min) | Quantity (No.) | Total by fitting type = [(a) x (b)] | Guidance Notes
1 |  |  | 0 | Complete the yellow cells
2 |  |  | 0
3 |  |  | 0 | Note: The figure which is the greater of the average or proportionate flow rate should be entered into Table A1
4 |  |  | 0
(d) | Total (sum of all quantities) | 0
(e) | Total (sum of all totals per fitting type) |  | 0
|  | Average flow rate (litre/min) = [(e)/(d)] | 0
(f) | Maximum flow rate (litres/min) |  | 0
| Proportionate flow rate (litres/min) = [(f) x 0.7] |  | 0

## Table A2.2
Table A2.2: Consumption calculator for multiple baths
| (a) | (b) | (c)
Bath fitting type | Capacity to overflow (litres) | Quantity (No.) | Total by fitting type = [(a) x (b)] | Guidance Notes
1 |  |  | 0 | Complete the yellow cells
2 |  |  | 0
3 |  |  | 0 | Note: The figure which is the greater of the average or proportionate capacity to overflow should be entered into Table A1
4 |  |  | 0
(d) | Total (sum of all quantities) | 0
(e) | Total (sum of all totals per fitting type) |  | 0
|  | Average capacity to overflow (litre) = [(e)/(d)] | 0
(f) | Highest capacity to overflow (litres) |  | 0
| Proportionate capacity to overflow (litres) = [(f) x 0.7] |  | 0

## Table A2.3
Table A2.3: Consumption calculator for multiple taps (kitchen/utility room sink)
| (a) | (b) | (c)
Tap fitting type | Flow rate (litres/min) | Quantity (No.) | Total by fitting type = [(a) x (b)] | Guidance Notes
1 |  |  | 0 | Complete the yellow cells
2 |  |  | 0
3 |  |  | 0 | Note: The figure which is the greater of the average or proportionate flow rate should be entered into Table A1
4 |  |  | 0
(d) | Total (sum of all quantities) | 0
(e) | Total (sum of all totals per fitting type) |  | 0
|  | Average flow rate (litre/min) = [(e)/(d)] | 0
(f) | Maximum flow rate (litres/min) |  | 0
| Proportionate flow rate (litres/min) = [(f) x 0.7] |  | 0

## Table A2.4
Table A2.4: Consumption calculator for multiple dishwashers
| (a) | (b) | (c)
Type of dishwasher | Litres per place setting | Quantity (No.) | Total by fitting type = [(a) x (b)] | Guidance Notes
1 |  |  | 0 | Complete the yellow cells
2 |  |  | 0
3 |  |  | 0 | Note: The figure which is the greater of the average or proportionate litres per place setting should be entered into Table A1
4 |  |  | 0
(d) | Total (sum of all quantities) | 0
(e) | Total (sum of all totals per fitting type) |  | 0
|  | Average litres per place setting = [(e)/(d)] | 0
(f) | Highest litres per place setting |  | 0
Proportionate litres per place setting = [(f) x 0.7] |  |  | 0

## Table A2.5
Table A2.5: Consumption calculator for multiple washing machines
| (a) | (b) | (c)
Type of washing machine | Litres per kg dry load | Quantity (No.) | Total by fitting type = [(a) x (b)] | Guidance Notes
1 |  |  | 0 | Complete the yellow cells
2 |  |  | 0
3 |  |  | 0 | Note: The figure which is the greater of the average or proportionate litres per kilogram of dry load should be entered into Table A1
4 |  |  | 0
(d) | Total (sum of all quantities) | 0
(e) | Total (sum of all totals per fitting type) |  | 0
Average litres per kilogram of dry load = [(e)/(d)] |  |  | 0
(f) | Highest litres per kilogram of dry load |  | 0
Proportionate litres per kilogram of dry load = [(f) x 0.7] |  |  | 0

## Table A2.6
Table A2.6: Consumption calculator for multiple showers
| (a) | (b) | (c)
Shower fitting type | Flow rate (litres/min) | Quantity (No.) | Total by fitting type = [(a) x (b)] | Guidance Notes
1 |  |  | 0 | Complete the yellow cells
2 |  |  | 0
3 |  |  | 0 | Note: The figure which is the greater of the average or proportionate flow rates should be entered into Table A1
4 |  |  | 0
(d) | Total (sum of all quantities) | 0
(e) | Total (sum of all totals per fitting type) |  | 0
|  | Average flow rate (litre/min) = [(e)/(d)] | 0
(f) | Highest flow rate (litres/min) |  | 0
| Proportionate flow rate (litres/min) = [(f) x 0.7] |  | 0

## Table A2.7
Table A2.7: Consumption calculator for multiple Wcs
| (a) | (b) | (c)
WC type | Effective flushing volume* (litres) | Quantity (No.) | Total by fitting type = [(a) x (b)] | Guidance Notes
1 |  |  | 0 | Complete the yellow cells
2 |  |  | 0
3 |  |  | 0 | Note: The figure which is the greater of the average or proportionate litres per kilogram of dry load should be entered into Table A1
4 |  |  | 0
(d) | Total (sum of all quantities) | 0
(e) | Total (sum of all totals per fitting type) |  | 0
Average effective flushing volume (litres) = [(e)/(d)] |  |  | 0
*The effective flushing volume for dual flush WCs is: (full flushing volume (litres) x 0.33) + (part flushing volume (litres) x 0.67)

## Table A3
Table A3: Water softner consumption calculation
(a) Total capacity used per regeneration (%)
(b) Water consumed per regeneration (litres) |  | Guidance Notes
(c) Average number of regenerationn cycles per day (no.) |  | Complete the yellow cells
(d) Number of occupants served by the system (No.)
(e) Water consumed beyond 4% (litre/day) =[1 - [4/(a)]] x [(b) x (c)] | 0 | Rows a, b & c are to be completed by the manufacturer's product data sheets. For item d, the number of occupants entered into the table should be based on two in the first bedroom and one in each additional room. Studio flats should assume for two occupants. The calculated figure f, is to be inserted into table A1.
(f) Water consumed beyond 4% (litre/person/day) =[( e)/(d)] | 0

## Table A4.1
Table A4.1: Greywater demand calculations- WCs
(a) | (b) | (c) | (d)
Effective flushing volume (litres) | Number of fittings present | Quantity using greywater | Greywater demand = [(a) x (c)] | Guidance Notes This table is only to be completed when the greywater system only serves a proportion of the WCs. If all WCs are served by the greywater system, use demand figure from table A1, in table A4.6
|  |  | 0 | Complete the yellow cells
0
|  |  | 0 | Note: The calculated average greywater demand is to be entered into table A4.6
0
(e) Total fittings =Sum of (b) | 0 | (f) Total greywater demand =Sum of (d) | 0
Average greywater demand from WCs |  | =(f)/(e ) x 4.42 | 0

## Table A4.2
Table A4.2: Greywater demand calculations- washing machines
(a) | (b) | (c) | (d) | Guidance Notes This table is only to be completed when the greywater system only serves a proportion of the WMs. If all WMs are served by the greywater system, use demand figure from table A1, in table A4.6
Litres per kg | Number of fittings present | Quantity using greywater | Greywater demand = [(a) x (c)]
0
0
|  |  | 0 | Complete the yellow cells
|  |  | 0 | Note: The calculated average greywater demand is to be entered into table A4.6
(e) Total fittings =Sum of (b) | 0 | (f) Total greywater demand =Sum of (d) | 0
Average greywater demand from washing machines |  | =(f)/(e ) x 2.1 | 0

## Table A4.3
Table A4.3: Greywater collection calculations- taps
(a) | (b) | (c) | (d) | Guidance Notes This table is only to be completed when the greywater system only collects from a proportion of the taps. If all taps serve the greywater collection system, use consumption figure from table A1, in table A4.6
Litres per minute | Number of fittings present | Quantity supplying greywater | Greywater supply = [(a) x (c)]
0
0
0
|  |  | 0 | Complete the yellow cells
(e) Total fittings =Sum of (b) | 0 | (f) Total greywater supply =Sum of (d) | 0 | Note: The calculated average greywater greywater supply is to be entered into table A4.6
Average greywater supply from taps |  | =(f)/(e ) x 1.58 + 1.58 | 0

## Table A4.4
Table A4.4: Greywater collection calculations- showers |  |  |  | Guidance Notes This table is only to be completed when the greywater system only collects from a proportion of the showers. If all showers serve the greywater collection system, use consumption figure from table A1, in table A4.6
(a) | (b) | (c) | (d)
Litres per minute | Number of fittings present | Quantity supplying greywater | Greywater supply = [(a) x (c)]
0
|  |  | 0 | Complete the yellow cells
0
|  |  | 0 | Note: The calculated average greywater greywater supply is to be entered into table A4.6
(e) Total fittings =Sum of (b) | 0 | (f) Total greywater supply =Sum of (d) | 0
Average greywater supply from showers (where bath present) |  | =[(f)/(e )] x 4.37 | 0
Average greywater supply from showers (shower only) |  | =[(f)/(e )] x 5.60 | 0

## Table A4.5
Table A4.5: Greywater collection calculations- baths |  |  |  | Guidance Notes This table is only to be completed when the greywater system only collects from a proportion of the baths. If all baths serve the greywater collection system, use consumption figure from table A1, in table A4.6
(a) | (b) | (c) | (d)
Litres per minute | Number of fittings present | Quantity supplying greywater | Greywater supply = [(a) x (c)]
0
0
|  |  | 0 | Complete the yellow cells
0
(e) Total fittings =Sum of (b) | 0 | (f) Total greywater supply =Sum of (d) | 0 | Note: The calculated average greywater greywater supply is to be entered into table A4.6
Average greywater supply from baths (where shower present) |  | =[(f)/(e )] x 0.11 | 0
Average greywater supply from baths (bath only) |  | =[(f)/(e )] x 0.50 | 0

## Table A4.6
Table A4.6: Greywater collection calculations
(a) | (b) | (c) | (d) | (e)
Bath, shower and wash hand basin usage (litres/person/day) | Percentage of used water (a) to be recycled (%) | Greywater available for use (litres/person/day) =(a) x [(b)/100] | Greywater demand (litres/person/day) (from Table A1 or A4.2 and A4.3) | Greywater savings (litres/person/day) Where (c) is greater than (d), (e)= (d), otherwise (e) = (c) | Guidance Notes Complete the yellow cells (a)- Calculate the water to be recycled from the Table A1 and/or using the method in tables A4.3, A4.4 & A4.5 where only a proportion of the fittingd are to be collected from. (b)- Determine the percentage of greywater collected to be recycled based upon manufacturer or system designer details of the system specified. (c)- The available greywater for use is automatically calculated (d)- Determine the water demand of the fittings to be provided with greywater which can include WCs and washing machines consumption depending on the quality of the treated water. This is determined from the WC and washing machine consumption in Table A1 or Tables A4.1 & A4.2. (e) The greywater savings is automatically calculated and should be entered into Table A1 Note- Where a communal greywater system is to be provided supplying more than one home, Tables A4.1 to A4.5 can be used in the same way. The figures entered into Table A4.6 need to be entered on an individual basis and not using figures to reflect the communal system as a whole. The percentage collected figure will, however, need to be based on manufacturer or system designer details of the communal system specified.
|  | 0 |  | 0

## Table A5.1
Table A5.1 Rainwater collection calculation- BS 8515 intermediate approach |  | Guidance Notes Complete the yellow cells When rainwater is to be used, this Table or Table 5.2 is to be used to calculate rainwater collection. (a, b & c ) Calculate the volume of water collected using the collection area, yield coefficient and hydraulic filter efficiency and average rainfall with guidance from BS 8515. (d) This is automatically calculated (e) Enter the number of occupants, this can be based on two occupants in the first bedroom and one occupant in each additional bedroom. A studio falt should assume two occupants. Where a communal rainwater system is to be provided supplying more than one home, Table A5.1 can be used in the same way calculating the total volume collected for the communal system and dividing it by the total number of occupants served by the system. This figure should then be entered in Table A5.5.
(a) Collection area (m2)
(b) Yield coefficeient and hydraulic filter efficency e.g. 0.7
(c) Rainfall (average mm/year)
(d) Daily rainwater collection (litres) =[(a) x (b) x (c)]/365 | 0
(e) Number of occupants
(f) Daily rainwater per person (litres) =[(e)/(d)] | 0

## Table A5.2
Table A5.2 Rainwater collection calculation- BS 8515 detailed approach |  | Guidance Notes
(a) Daily rainwater collection (litres) |  | Complete the yellow cells
(b) Number of occupants |  | Use this table when detailed BS 8515 calcualtions have been carried out
(c) Daily rainwater per person (litres) = [(a)/(b)] | 0 | Enter the calculated rainwater per person into Table A5.5

## Table A5.3
Table A5.3: Rainwater demand claculations- WCs
(a) | (b) | (c) | (d)
Effective flushing volume (litres) | Number of fittings present | Quantity using rainwater | Rainwater demand = [(a) x (c)] | Guidance Notes This table is only to be completed when rainwater is only supplied to a proportion of the WCs Complete the yellow cells The average rainwater demand from WCs is to be entered into Table A5.5
0
0
0
0
(e) Total fittings =Sum of (b) | 0 | (f) Total rainwater demand =Sum of (d) | 0
Average rainwater demand from WCs |  | =[(f)/(e )] x 4.42 | 0

## Table A5.4
Table A5.4: Rainwater demand claculations- washing machines
(a) | (b) | (c) | (d)
Litres per kg | Number of fittings present | Quantity using rainwater | Rainwater demand = [(a) x (c)] | Guidance Notes This table is only to be completed when rainwater is only supplied to a proportion of the WMs. Complete the yellow cells The average rainwater demand from WMs is to be entered into Table A5.5
0
0
0
0
(e) Total fittings =Sum of (b) | 0 | (f) Total rainwater demand =Sum of (d) | 0
Average rainwater demand from washing machines |  | =[(f)/(e )] x 2.1 | 0

## Table A5.5
Table A5.5 Rainwater saving calcaulations for new dwellings |  | Guidance Notes This table is only to be completed when rainwater is only supplied to a proportion of the WMs. Complete the yellow cells The average rainwater demand from WMs is to be entered into Table A5.5
Litres per person per day
(a) Rainwater collected
(b) Rainwater demand
(c) Rainwater saings* =[(a)/(b)] or (b) | 0
*where the amount collected (a) is greater than the demand (b), the rainwater savings (c) are equal to the demand (b)